## WG1-Bulk Nb
Team number | Institution | Area of expertise (see note 1) | Frequencies [MHz] | Interest in HEP-specific R&D activities (YES/NO) | Areas of expansion interest | Collaborating Institutions | Available infrastructures | Needed infrastructures
1 | STFC Daresbury Laboratory | RF and mechanical design, Assembly procedure, Cold RF cavity test and diagnostic, Series production, Collaboration with industry | 3.9 GHz, 800 MHz | YES | Increased contribution for SRF thin film capabilities and associated benefits for FCC would be appropriate for our existing developments. | ESS, CEA, Fermilab, KEK | SuRFLab | BCP and EP cavity processing facilities
2 | University of Hamburg | Nb bulk material studies, Surface treatments, Heat treatment, Cold RF cavity test and diagnostic | 1.3 GHz, 800 MHz, 400 MHz | YES | Axion and Gravitational Wave Detection using SRF cavities | DESY, CERN, HZB, HZDR, University Rostock, University Darmstadt, University Siegen, University Wuppertal, University Mainz, | AMTF cryogenic vertical test facility, Quadrupole Resonator, Nanolab (Materialscience), CHyN (ALD Coating) | TEM, CryoSTM or PCTS system
3 | IJCLab/CNRS-Paris Saclay University | RF and mechanical design, Surface treatments, Heat treatment, Assembly procedure, Cold RF cavity test and diagnostic, Cold RF cryomodule test and diagnostics, Field emission : in situ recovery, Prototyping, Series production, Collaboration with industry RF and mechanical design of TEM structures and cryomodules, mechanical polishing and BCP, N-infusion, Mid-T baking, plasma processing applied to TEM cavities, PERLE cryomodule | 1.3 GHz, 800 MHz, 352 MHz, 325 MHz, 88 MHz | YES | PERLE, FCC, ILC | CEA-IRFU, GANIL, CERN, DESY, HZB, UKRI-STFC, Uppsala University, ESS, FNAL, JLAB, INFN-Lasa, KEK, TRIUMF, FRIB, SCK-CEN, | SUPRATECH | Cobot in clean room, EP infrastructure for TEM cavities, Eddy current scanning
4 | INFN LNL | Nb bulk material studies, Surface treatments, Cold RF cavity test and diagnostic, Prototyping Plasma Electrolytic Polishing (PEP) on Nb bulk and Additive Manufacturing of 6 GHz Nb bulk cavities in collaboration with INFN Padua (Pepato Adriano). Spinning of seamless 1.3 GHz cavities. | 1.3 GHz, 6 GHz | YES | Restart activities on seamless spinning of multicell 1.3 GHz cavities | CERN, STFC, CEA, HZB, JLab, Fermilab, University of Siegen, UniPD | Surface Technologies and Superconductivity Service @INFN LNL, Development and Innovation on Additive Manufacturing Workgroup @INFN Padua | no infrastructure required at the moment for activities on bulk Nb (main lab activities are focused on thin films)
5 | CEA | RF and mechanical design, Surface treatments, Assembly procedure, Cold RF cavity test and diagnostic, Cold RF cryomodule test and diagnostics, Field emission : diagnostics, Prototyping, Series production, Collaboration with industry Surface treatments : BCP and vertical EP ; Field emission diagnostic : work with ESS on cryomodules diagnostics | 1.3 GHz, 704 MHz, 88 MHz, 176 MHz, 650MHz | YES | ILC, ERL | KEK, INFN, FermiLab, ESS, IJCLab | Surface treatments, baking, tuning, assembly in clean room, ISO4 clean room with 2 rails, 2 ISO5 and ISO7 clean room, assembly halls, vertical test area (1 cryostat for single cell, 1 cryostat for large elliptical multicell cavities), Horizontal cryostat for 1.5m long cavity and a stand for high power cryomodule tests (20m long) | Oven for high temperature SRF cavity heat treatment, internal optical inspection of cavities, in-situ plasma processing, upgrade test stand for equiped cavity
6 | European Spallation Source ERIC | RF and mechanical design, Cold RF cavity test and diagnostic, Cold RF cryomodule test and diagnostics, Field emission : diagnostics, Field emission : in situ recovery, Series production | 704 MHz, 352 MHz | YES |  | CEA IRFU Saclay, IJCLAB (F), INFN LASA (I), DESY (D), STFC Daresbury (UK) | Test Stand 2 (TS2) | SRF CM Assembly facility and cavity VT test facility
7 | DESY | Nb bulk material studies, RF and mechanical design, Surface treatments, Heat treatment, Assembly procedure, Cold RF cavity test and diagnostic, Cold RF cryomodule test and diagnostics, Field emission : diagnostics, Field emission : in situ recovery, Prototyping, Series production, Collaboration with industry main R&D projects related to recent dvelopments realted to SRF Technology | 3.9 GHz, 1.3 GHz, 704 MHz, 650 MHz | YES | ILC ITN | many international labs and universities e.g. SLAC, Fermilab, JLAB, CEA, IJCLAB, STFC, INFN, HZB, HZDR, SHINE, IHEP Beijing, .... | Cavity production incl Niobium QC , treatment, testing, assembly, Acc Module testing, operating Facilities FLASh and European XFEL | continued re-furbishing of older infrastructure, adoptation of test stands to other cavities and frequencies
8 | INFN Milano - LASA | Nb bulk material studies, RF and mechanical design, Surface treatments, Heat treatment, Assembly procedure, Cold RF cavity test and diagnostic, Field emission : diagnostics, Prototyping, Series production, Collaboration with industry "Material: RRR measurements, Sampe gas content after annealing, study on defect/foreign material removal after EP and BCP, analysis of defect with replica and 3D miscroscope, XRF on defects, experience on FG, MG (future), LG (multicells 704 and 3900 MHz); RF & Mech: Build Cavity and Mechcavity development Surf: Vertical and rotational BCP, warm/cold EP Heat: 800/900 degC, 350 degC, 120 degC Ass: cavity preparation in CR, SPSV, HPR, RGA, leak check Cold Test: down to 1.6 K, single/multicell, second sound, fast thermo, magnetic hygene and active field cancellation, passive magnetic field cancellation, fluxgate and FE: photodiode, AMR, X-ray detectors (NaIscintillator and proportional counter) " | 3.9 GHz, 1.3 GHz, 704 MHz, 650 MHz | YES | ILC, ERL, MuCol, FELs | DESY, CEA, FNAL, JLAB, Uni Milano, ESS, UHH, KEK, ANL | ISO 4-6 CR, US bath, HPR (650 MHZ to 3.9 GHz), Slow Pumping Slow Venting, Tuning Machine (650/704/3900 MHz), inner optical inspection, RRR measurement, tuner mechanical characterization, XFR system for inner cavity inspection, HPR jet characterization setup, Vertical test stand (inner diam = 700 mm, 500 to 3900 MHz, min temp 1.6 K, single and multi cell), new cryostat for single cells (from 1.3 GHz up). | Heat treatment oven for single cell mid-T
9 | CERN | Nb bulk material studies, RF and mechanical design, Surface treatments, Heat treatment, Assembly procedure, Cold RF cavity test and diagnostic, Cold RF cryomodule test and diagnostics, Field emission : diagnostics, Field emission : in situ recovery, Prototyping, Series production, Collaboration with industry We are currently performing RF and mechanical design of 800 MHz multicell bulk Nb cavities and cryomodule for the FCCee project with possible some doping technic to improve the Q0 value at high field. | 1.3 GHz, 800 MHz, 600 MHz | YES | build and test a prototype 800 MHz cryomodule | FNAL | SM18 | New SRF building in SM18 which will including all clean rooms and surface treatment processes
Disclaimer: Statement only valid for the lab involved in the WP. Other labs from the same institute migth have activities on this topic
Note (1)
|  | DESG : RF and mechanical design | DSG
|  | SURF: Surface treatments | SurfT
|  | HEAT : Heat treatments | HT
|  | ASSE : Assembly | ASSY
|  | FEDG : field emission diagnostics | FEDIAG
|  | FERE : field emission in situ recovery | FEREC
|  | PROT : prototyping | PROTO
|  | SERI : series production | PROD

## WG2-Thin Films
Team number | Institution | Area of expertise (see note (1)) | Frequencies [MHz] | Workforce involved [FTE] | Yearly R&D budget [k€] | Interest in HEP-specific R&D activities (YES/NO) | Areas of expansion interest (see Note (2)) | Collaborating Institutions | Available infrastructures | Needed infrastructures
1 | CEA | SS SC RF | cavity testing: from 88 to 1300, quasi continuous spectrum |  |  | Yes (ILC, PIP2, PERLE) also fN (Sarf, ESS, IFMIF) Light Sources (Soleil, XFEL, LCLS2) + generic R&D | 1 3 5 | SRF : Euro. labs (IFAST) + Internl SRF labs (TTC) + numerous academic labs for material characterization Informal : TTC-thin films | Deposition set-up (ALD) for Cu coupons and cavities, XRD, XRR, tunneling spectroscopy, magnetometry, RRR, cryogeny. Clean room, RF testing (subcontracting) | New ALD furnace for multicells financial support for RF tests and characterization subcontract
2 | CERN | SS SC RF | 100 (Isolde) 400 (LHC) 800 (FCC) 600 (split cavity) 1300 † |  |  | Yes | 1 2 4 5 6 | no official collaboration for thin films (!) informal w. IFAST, TTC-thin films | DC biased HiPIMS, Bi-Polar HiPIMS, DCMS, SEM, FIB, XRD, XPS, Nano-indentation, EBSD, 4-probes Tc, Inductive Tc, Magnetic flux lens, QPR, 1.3GHz RF testing, 400MHZ RF testing, Thermal mapping (1.3GHz) Machining, EB welding, Electropolishing, Electroforming, SUBU, HPWR, Cleanroom facilities
3 | Hamburg U. | SS SC (RF @ DESY) | 424, 704, 852, 1300, 3900 QPR† : 400,800,1200 |  |  | no ? Mainly ligth source + generic R&D | 1 3 5 | informal w. IFAST, TTC-thin films | PEALD, thermal ALD, QPR, PPMS, XRR, SEM, EDX,EBSD, XPS | PCTS / CryoSTM is needed to locally measure gap / Tc
4 | HZB | SC RF | QPR† : 400,800,1200 TM020† : 4800 RaSTA |  |  | no ? Mainly ligth source + generic R&D | 6* (are implyed in all topics for samples RF testing) | SRF : Euro. labs (IFAST) + Internl SRF labs (TTC) + numerous academic labs for material characterization | specific Smple RF characterization
5 | HZDR | SS SC | NA |  |  | No* | 4 | IFAST | Flash lamp annealing facilities for thin films, Rutherford backscattering (and XRD, SEM, TEM) for film characterization | Flash lamp annealing of cavities in vacuum
6 | INFN | SS SC RF | 80-160, 1300, 1500, 6000† |  |  | Yes fN + generic R&D | 1 2 4 5 | SRF : Euro. labs (IFAST) + Internl SRF labs (TTC) + numerous academic labs for material characterization | HiPIMS, DC and RF Coating systems, SEM, XRD, RF test facility for QWR and 6 GHz cavity Vibrotumbling, Chemistry and Electrochemistry implants for QWR and elliptical cavities
| IEE | SC | NA |  |  | NA |  | IFAST | PPMS
7 | RTU | SS | NA |  |  | No | 4 |  | YAG:Nd laser for surface treatment 3D cavity printing of RFQ
8 | STFC/CI | SS SC RF | 1300 and 6000 (cavity test) 6000 (split cavity) 7800 (†choke cavity) |  |  | Yes (UK-XFEL, ISIS-II, FCC, ILC, etc) | 1 2 3 | SRF : Euro. labs (IFAST) + Internl SRF labs (TTC) + numerous academic labs for material characterization | Small flat samples, QPR, split and close 6 GHz cavity, close 1.3 GHz cavity coating HiPIMS, SEM, XRD, SIMS, XPS, RRR, SQUID, MFPF, ChokeC, SplitC | Full power and low power testing facilitues for 1.3 GHz cavities
9 | USI | SS | NA |  |  | No | 1 2 3 | IFAST | Small and big flat samples, QPR coating, HiPIMS, SEM, XRD, AFM, SIMS, RF-Sputtering
| * | Statement only valid for the lab involved in the WP. Other labs from the same institute migth have activities on this topic
| † | Specific for thin film RF measurement
| Note (1) | Note (2): Areas of expertise within the WG
| SS = Surface Sciences SC = Superconductivity RF = RF testing capability | Area 1 | Continue R&D niobium on copper—construction cost saving and securing supply
|  | Area 2 | Intensify R&D of new superconductors on Cu—4.2 K operational cost saving
|  | Area 3 | Pursue multilayers—push for high gradient
|  | Area 4 | Intensify Cu cavity production and surface preparation
|  | Area 5 | Develop 3D printing and innovative cooling techniques.
|  | Area 6 | Infrastructures and manpower—high-throughput testing

## WG3-Couplers
Team number | Institution | Area of expertise | Frequencies [MHz] | Workforce involved [FTE] | Yearly R&D budget [k€] | Interest in HEP-specific R&D activities (YES/NO) | Areas of expansion interest | Collaborating Institutions | Available infrastructures | Needed infrastructures
1 | IJCLab/CNRS-Paris Saclay University | - Coupler design (RF, thermal and mechanical studies) - RF conditioning (Pulsed and CW), - Cleanroom preparation (US Cleaning, clean assembly, baking, RGA…), - Industrial monitoring, - Quality control, Series production | 1.3 GHz, 352 MHz | 0.2 - 5 (project dependant) | 0 (project dependant) | YES | PERLE, FCC | CERN, DESY | Cleanrooms: - IS0 4 Cleanroom for assembly, with drying oven under vacuum, leak detector - ISO 6 Cleanroom for cleaning, with 200l US bath, ultra-pure water rinsing, - ISO 5 Cleanroom for assembly, with 3 in-situ baking ovens (Temperature could rase up to 220°C), serial RF conditioning (4 benches fully equipped for 1.3 GHz power couplers: 8 units conditioned in the same time à Serial production. RF Sources: - Klystron at 1.3 GHz, 5 MW that could feed 4 test stands in parallel (Ppic 1MW)- Used for XFEL production - SSA at 352 MHz, 80 kW CW – Used for Myrrha project (Prototype and later series production) - Klystron at 352 MHz (Used for Spirale2 and ESS couplers for spokes cavities) More details: https://amici.ijclab.in2p3.fr/technology_infrastructure/cpl | Sustaning infrastructure between projects is a problem
2 | DESY | - SRF cavities and their ancillaries, also FPCs; - Accelerating modules, - SRF technology based; -Test facilities for SRF technology. | 3.9 GHz, 1.3 GHz, 500 MHz | 5 | 100 - 500 k€ | YES | ILC, LCLS-II, SHINE, and others | FNAL, JLAB, SLAC, INFN, SINAP, and others | - AMTF test facility: cavity vertical tests, module tests (2 in operation now), FPC test (4 FPCs); - CMTB: original one 8-SRF-cavities accelerating module test facility (since 2006); - Clean rooms (ISO 4/6), chemical treatment (BCP/EP), backing/ovens and assembly facilities; - Material test facilities (Scanning, RRR, mechanical properties, microscopes, optical, etc.).
3 | HZB | - Design and adaptation of existing FPCs to our project needs (ERL and BESSY VSR), - Cleanroom facilities for assembly, FPC tests tands (room temperature and 80K), - No in-house production capabilities besides small parts, relies on manufacturing companies | 1.5 GHz, 1.3 GHz, 500 MHz (NC) | 1.25 | 30 k€, mostly project driven | overlapping interest but not HEP specific | C-ERL | KEK, Cornell | - ISO 4-5 cleanroom facilities, coupler teststand 1.3 and 1.5 GHz, 150 kW and 15 kW power available, no infrastructure for ceramics studies, brazing, etc...
4 | CERN | - SRF cavities and their ancillaries, also FPCs; - Accelerating modules, NC RF & SRF technology based; - Test facilities for NC R& & SRF technology. | 750 MHz, 400 MHz, 352 MHz, 200 MHz | 3 | - LHC: 500 k€ - HL-LHC: 3.5 M€ (project) - FCC: 100 k€/y, will be increased in the coming years (R&D) - Various collaborations (SOLEIL, ESRF, APS) : project funded | YES | open to all international future HEP projects | SOLEIL, ESRF, APS, BNL-EIC | - SM18 clean room - SM18 cavity vertical tests - chemical treatment (BCP/EP) - baking/ovens - Material test facilities (Scanning, RRR, mechanical properties, microscopes, optical, etc.) - Mechanical workshop (machining, additive manufacturing, EBW, etc.) - FPC specific workshop - Test benches | Resonant ring test stand

## WG4-High Gradient NC
#VALUE!

## WG6-LLRF, ML, AI
Name (and Location) of the Laboratory/University/Company | Describe Your expertise in the area of LLRF systems and AI | Indicate Your needs in the area of LLRF systems and AI | Main devices used and their specifications? (please specify: name of the device, short description, quantity, main parameters) | Current R&D activities in High Energy Physics | Current R&D outside of High Energy Physics | Estimated current manpower involved in the LLRF&AI work in FTE | Estimated current budget for the activities | Funds sources (if available) | What is Your interest (and current involvement) in the future HEP related activities in the field of LLRF systems and AI (ML) | Which activity would You expand on, in case of extra-funds/additional personnel [FPGA-based LLRF controller with configurable control algorithms (e.g., GDR, SEL, PLL, disturbance rejection, adaptive feedforward, amplifier linearization, etc.). The controller is potentially applicable to different RF systems] | [FPGA firmware library (e.g., DSP library, LLRF algorithm library, etc.)] | [LLRF software framework to facilitate the real-time or high-level application design] | [RF system simulator (software or hardware based)] | [LLRF software library (e.g., in C/C++, Python, or other languages)] | [General LLRF hardware platform that can be adapted to different RF systems] | [Machine-learning surrogate model of the RF system] | [Optimization of RF/LLRF parameters with algorithms like Bayesian optimization, direct search, Genetic Algorithm, etc.] | [Machine-learning-based RF fault classification] | [Machine-learning-based RF fault prediction] | [Auxiliary systems HW/SW development (interlocks, motion control, others)] | Current collaborations with other Institutions (Partner name, scope) | Type of the LLRF systems You are working on | How many LLRF systems do You use/operate/maintain/developed | What is the HW platform used locally for the LLRF systems | Do You have access to the full scale (cavity based) test stand for system developments and/or evaluation? | Have You plan to use (or using) the SoC-based or RFSoC-based solutions for the LLRF HW design | Infrastructure needs (what is needed for further developments and/or maintenance)
Lodz University of Technology, Poland | LLRF hardware development, LLRF hardware platform update, LLRF hardware maintenance, LLRF hardware production and installation, LLRF low level software development (FPGA firmware), LLRF high (operating system) level software development, Common (unified) algorithms and applications development, LLRF systems operation, Systems operation and maintenance procedure's automation, AI and ML implementation in LLRF operation/maintenance | LLRF high (operating system) level software development, Common (unified) algorithms and applications development, LLRF systems operation, Systems operation and maintenance procedure's automation, AI and ML implementation in LLRF operation/maintenance | None | Cooperation in design and implementation of different LLRF systems for European and US projects (PolFEL, ESS, DESY, PIP-II-Fermilab) | None | 3-5 | 300 - 500 kEuro | National Agencies, Industry and external contracts | RF system simulator (software or hardware based), FPGA-based LLRF controller with configurable control algorithms (e.g., GDR, SEL, PLL, disturbance rejection, adaptive feedforward, amplifier linearization, etc.). The controller is potentially applicable to different RF systems, FPGA firmware library (e.g., DSP library, LLRF algorithm library, etc.), LLRF software framework to facilitate the real-time or high-level application design, LLRF software library (e.g., in C/C++, Python, or other languages), Optimization of RF/LLRF parameters with algorithms like Bayesian optimization, direct search, Genetic Algorithm, etc., Machine-learning-based RF fault classification, Auxiliary systems HW/SW development (interlocks, motion control, others) | Interested | Interested | Interested | Interested | Interested | Interested | Nice to have | Interested | Interested | Not interested | Interested | ESS, LLRF integration, piezo driver design; PolFEL, control algorithm design and implementation: Fermilab: PIP-II RFPI design | Superconducting accelerator LLRF system, Pulse operation, CW operation | more than 10 | MTCA, Custom design | NO | YES | Superconducting cavity test-stand
National Centre for Nuclear Research, Otwock-Świerk, Poland | LLRF hardware development, LLRF hardware platform update, LLRF hardware maintenance, LLRF hardware production and installation, LLRF low level software development (FPGA firmware), LLRF high (operating system) level software development, Common (unified) algorithms and applications development, LLRF systems operation, Systems operation and maintenance procedure's automation | AI and ML implementation in LLRF operation/maintenance | In-house developed direct sampling LLRF system for 1.3 GHz superconducting (TESLA-type) linear accelerators, dedicated for single cavity regulation. | - Co-support of Particle Spectator Detector (PSD) in NA61 experiment - Co-support of the NA61 trigger system | Development of the LLRF, beam diagnostics and other electronic control and measument systems for PolFEL accelerator. Development of radiation detection, minitoring and analysis systems, nuclear reactor instruments and space & sattelite systems. | 3-5 | 100 - 300 kEuro | National Agencies, European funds | RF system simulator (software or hardware based), FPGA-based LLRF controller with configurable control algorithms (e.g., GDR, SEL, PLL, disturbance rejection, adaptive feedforward, amplifier linearization, etc.). The controller is potentially applicable to different RF systems, FPGA firmware library (e.g., DSP library, LLRF algorithm library, etc.), General LLRF hardware platform that can be adapted to different RF systems, Auxiliary systems HW/SW development (interlocks, motion control, others) | Interested | Interested | Nice to have | Nice to have | Nice to have | Interested | Interested | Interested | Interested | Interested | Not interested | - CERN, NA61 PSD and trigger co-support, - ESS, LLRF systems deployment, - X-FEL, commercial contracts for electronic systems delivery and on-site manpower support, - ESA & University of Geneva, space & satellite projects | Superconducting accelerator LLRF system, Pulse operation, CW operation | 1-5 | MTCA, Protoypes was made as a 19" boxes | NO | YES | Our PolFEL accelerator is construction phase. Cooperation with other facility with operational 1.3 GHz accelerator superconducting accelerator would be helpful for evaluation and validation of our LLRF system.
Helmholtz-Zentrum Berlin für Materialien und Energie, Hahn-Meitner-Platz 1 14109 Berlin, Germany | LLRF low level software development (FPGA firmware), Common (unified) algorithms and applications development, LLRF systems operation, AI and ML implementation in LLRF operation/maintenance, LLRF/RF system modelling | LLRF hardware development, LLRF high (operating system) level software development, Systems operation and maintenance procedure's automation, AI and ML implementation in LLRF operation/maintenance, Commissioning tools for starting up new machines | µTCA based equipment as used within the Helmholtz initiative by DESY | our laboratory is not involved in high energy physics, however overlapping developments are being worked on, especially LLRF control for ERL application. | LLRF control for storage ring light sources, injector booster synchrotron, high current SRF cryo module operation in storage rings | 2-3 | 100 - 300 kEuro | National Agencies, European funds, mostly project based and yearly budget of 20k€ | RF system simulator (software or hardware based), FPGA-based LLRF controller with configurable control algorithms (e.g., GDR, SEL, PLL, disturbance rejection, adaptive feedforward, amplifier linearization, etc.). The controller is potentially applicable to different RF systems, FPGA firmware library (e.g., DSP library, LLRF algorithm library, etc.), LLRF software framework to facilitate the real-time or high-level application design, LLRF software library (e.g., in C/C++, Python, or other languages), General LLRF hardware platform that can be adapted to different RF systems, Machine-learning surrogate model of the RF system, Optimization of RF/LLRF parameters with algorithms like Bayesian optimization, direct search, Genetic Algorithm, etc., Machine-learning-based RF fault prediction, Advanced tuning control with classic piezo based systems and FE-FRT | Interested | Nice to have | Interested | Interested | Nice to have | Nice to have | Interested | Nice to have | Nice to have | Nice to have | Nice to have | DESY µTCA based LLRF collaboration, LLRF systems for SRF CW application (low beam-loading) and high current NCRF storage ring systems iSAS Horizon funded sustainable accelerator operation | Normal conducting accelerator LLRF system, Superconducting accelerator LLRF system, Pulse operation, CW operation | more than 5 | MTCA, RF System on chip design | YES | YES | Mostly more personnel, especially software programmers
Freia Laboratory, Uppsala University, Uppsala Sweden | LLRF hardware development, LLRF hardware platform update, LLRF hardware maintenance, LLRF hardware production and installation, LLRF low level software development (FPGA firmware), LLRF high (operating system) level software development, Common (unified) algorithms and applications development, LLRF systems operation, Systems operation and maintenance procedure's automation | LLRF hardware development, LLRF hardware platform update, LLRF hardware maintenance, LLRF hardware production and installation, LLRF low level software development (FPGA firmware), LLRF high (operating system) level software development, Common (unified) algorithms and applications development, LLRF systems operation, Systems operation and maintenance procedure's automation, AI and ML implementation in LLRF operation/maintenance | 2 units of µTCR based LLRF systems plus 2 units of National Instruments fpga based LLRF systems, custom made. Used in open loop mode, in self exited loop mode and in feedback mode with PID control and feedforward control. Also used with iterative learning control (experimental). | Awake, LLRF development etc. |  | 2-3 | < 100 kEuro | National Agencies, European funds, Industry and external contracts, Uppsala University | RF system simulator (software or hardware based), FPGA-based LLRF controller with configurable control algorithms (e.g., GDR, SEL, PLL, disturbance rejection, adaptive feedforward, amplifier linearization, etc.). The controller is potentially applicable to different RF systems, LLRF software framework to facilitate the real-time or high-level application design, General LLRF hardware platform that can be adapted to different RF systems, Machine-learning surrogate model of the RF system, Auxiliary systems HW/SW development (interlocks, motion control, others) | Interested | Nice to have | Interested | Interested | Nice to have | Interested | Interested | Nice to have | Nice to have | Nice to have | Nice to have | CERN Awake, development of LLRF. ESS Lund, test of cavities. Myrrha, test of cavities. IJCLab, test of cavities | Superconducting accelerator LLRF system, Pulse operation, CW operation | 1-5 | MTCA, Custom design | YES | NO | A new µTCA based LLRF system or a custom made LLRF sysem.
DESY (Germany) | Common (unified) algorithms and applications development, LLRF systems operation, Systems operation and maintenance procedure's automation, AI and ML implementation in LLRF operation/maintenance | Common (unified) algorithms and applications development, LLRF systems operation, Systems operation and maintenance procedure's automation, AI and ML implementation in LLRF operation/maintenance | MicroTCA LLRF system | not involved with HEP | LLRF development for CW operations, automation of operation routines and diagnostics. | 2-3 | < 100 kEuro | European funds | FPGA-based LLRF controller with configurable control algorithms (e.g., GDR, SEL, PLL, disturbance rejection, adaptive feedforward, amplifier linearization, etc.). The controller is potentially applicable to different RF systems, FPGA firmware library (e.g., DSP library, LLRF algorithm library, etc.), LLRF software framework to facilitate the real-time or high-level application design, LLRF software library (e.g., in C/C++, Python, or other languages), General LLRF hardware platform that can be adapted to different RF systems, Machine-learning surrogate model of the RF system, Optimization of RF/LLRF parameters with algorithms like Bayesian optimization, direct search, Genetic Algorithm, etc., Machine-learning-based RF fault classification, Machine-learning-based RF fault prediction | Interested | Nice to have | Nice to have | Nice to have | Nice to have | Nice to have | Interested | Interested | Interested | Interested | Nice to have |  | Superconducting accelerator LLRF system, Pulse operation, CW operation | more than 50 | MTCA | YES | YES | Database, high throughput switches, powerful front end cpus
IJCLab /Paris-Saclay university/CNRS | LLRF hardware development, Common (unified) algorithms and applications development, LLRF systems operation | LLRF low level software development (FPGA firmware), LLRF high (operating system) level software development, AI and ML implementation in LLRF operation/maintenance | MTCA.4 based LLRF system (IOXOS IFC1420 + RDC1470 + DIO3118) using EPICS, currently 3 and in the future up to 10, operation at 176.1MHz, 352.2MHz for the R&D in the framework of MYRRHA (injector + Linac) and at 801MHz for the future ERL PERLE. Direct sampling ( 400MHz max) or down converstion (1.5GHz max), 4 channels (+ REF channel) with 70dB of dynamic range thanks a RF front-end board, Vector modulator ou direct sampling Rf output, etc. | PERLE (ERL project) | MYRRHA (ADS project) | 2-3 | 100 - 300 kEuro | National Agencies, European funds, projects | RF system simulator (software or hardware based), FPGA-based LLRF controller with configurable control algorithms (e.g., GDR, SEL, PLL, disturbance rejection, adaptive feedforward, amplifier linearization, etc.). The controller is potentially applicable to different RF systems, General LLRF hardware platform that can be adapted to different RF systems, MO reference distribution by White Rabbit under the ps jitter | Interested | Interested | Nice to have | Interested | Nice to have | Nice to have | Not interested | Nice to have | Not interested | Nice to have | Nice to have | SCK CEN (R&D about MYRRHA ADS project, qualification of the series RF subsystems (Fundamental power coupler, Cold tuning system, pre series Spoke cavities), expertise for LLRF system | Normal conducting accelerator LLRF system, Superconducting accelerator LLRF system, CW operation | 1-5 | MTCA, Custom design | YES | NO | Test stand operating at 2K (superconducting cavity) with proton beam in CW.
STFC, Daresbury Laboratory, UK | LLRF hardware platform update, LLRF hardware maintenance, LLRF low level software development (FPGA firmware), LLRF high (operating system) level software development, LLRF systems operation, Systems operation and maintenance procedure's automation, AI and ML implementation in LLRF operation/maintenance | LLRF hardware development, LLRF hardware platform update, LLRF hardware maintenance, LLRF low level software development (FPGA firmware), LLRF high (operating system) level software development, LLRF systems operation, Systems operation and maintenance procedure's automation, AI and ML implementation in LLRF operation/maintenance | Instrumentation Technologies - Libera LLRF system (7 off) uTCA crate (DESY system) (2 off) | None | CLARA, RUEDI (CDR/TDR phase), UK-XFEL (CDR) | 5+ | < 100 kEuro | National Agencies | General LLRF hardware platform that can be adapted to different RF systems | Interested | Interested | Interested | Nice to have | Interested | Interested | Interested | Interested | Interested | Interested | Interested | DESY - General developments | Normal conducting accelerator LLRF system, Superconducting accelerator LLRF system, Pulse operation, CW operation | 1-5 | VME, MTCA | NO | NO | LLRF system for high rep rate pulsed systems for normal conducting RF Fast reactive tuner control system for SRF system